## REVISIONS
Revision 2	02/07/2004
Included in rectified voltage calculations the fact that:
Diode detection law below threshold voltage is linear
Diode detection law over threshold voltage is quadratic
Minimum detected power is taken as 0,5% of meter full scale
L1/R2 ratio at minimum frequecy decreased from >8 to ~5 to improve
accuracy at high side of the useful band

Revision 3	17/07/2004
Included software MINIRK.EXE in spreadsheet
Improved DC rectified voltages calculations lines 25 & 26

Revision 4	25/07/2004
Added wattmeter full scale value
Modified minimum detected power calculation

Revision 5	January 2006
Added schottky diode max voltage
and check of value in fwd & ref voltages. Becomes black on red if value too high

Revision 6	July 15, 2006
Check of value of diode maximum reverse peak voltage (Vr). Becomes black on red if value too low
Diode Vr max shall be less than Vrms x ~4
Removed check in fwd & ref dc voltages

Revision 6a	July 17, 2006
Added test measurements results table & graph
Page now in "landscape"
Added calculations for R1 with 2 paralleded resistors

Revision 7a	November 11, 2006
Added information about GND strap

Revision 7b	April 21, 2007
Added Check flux with MINIRK12 to avoid toroid saturation at lowest frequency
If toroid is saturated, increase size or redduce voltage

Revision 8	September 09, 2008
Modified bridge drawing to have phase compensation antenna side
Added maximum flux in toroid verification sheet
Added selection list for toroids and automatic Al choice
Added AMIDON material 43 and 61 toroids data

Revision 8a	September 10, 2008
Added material "2" in calculations and documentation

Revision 8b	September 19, 2008
Included coupling factor 99% for L1
added nota about ratio L1/R2 and accuracy

Revision 8c	September 30, 2008
added warning colors for ratio L1/R2 less than 7 and 5

Revision 8d	November 06, 2008
Modified safety ratio warning for detectors PIV. Is now 2.88 x RMS voltage

Revision 8e	November 23, 2010
Correction of not very clear texts: in C1 manual calculation
and in R2 dissipated power

Revision 9	November 25, 2010
Added TRUE MEASURED value of toroid AL

Revision 10	December 07, 2010
Added minimum supply voltage of automatic SWR board

Revision 10a	March 30, 2011
Added nota about TRUE measured AL

Revision 10b	April 21, 2011
Corrected data source in results graph which was not working

Revision 10c	February 1st, 2012
Added nota line 30, to decrease output voltages if necessary.

Revision 10d	August 15, 2012
Deleted the material 2, red toroids, as NOT ADAPTED TO WIDEBAND DESIGNS

Revision 11	January 07, 2014
Modified Cell C18: C2 (pF) adjustable (+ fixed value if necessary)
Formula was: =(2*2^0.5*C8*C16*C3)/C12-C16
Formula now: =(2*C8*C16*C3)/C12-C16
Replaced R1 by variable resistor VR1

NOTA: For monoband 50 MHz with material 61, divide NOMINAL Al of toroid by 2
NOTA: For monoband 144 MHz with material 61, divide NOMINAL Al of toroid by 6

Revision 12	December 11, 2014
Modified Cell C7: Becomes "True AL" if true AL entered in cell F7
Added nota about max nb of turns.
R2 BPC10 (10 Watts) serie standard values see picture
Added wire CSA calculation
Added notas lines 31 to 33

Revision 13	January 2020
Modified formula in cells C26 & C27 which was: =SI(C20>C25;((C25+(C20-C25)*PI()/2));C20)

## F1FRV SWR BRIDGE
COLOR CODE: INPUTS= BLUE / OUTPUTS= RED / INFORMATION= BLACK			F1FRV January 2020 REVISION 13			MEASUREMENT RESULTS WITH POWER 40 WATTS / 50 OHMS WITH
			( See revisions page )			VOLTMETER 10 MEGOHMS/V				ENTER YOUR MEASURED VALUES !!
LINE IMPEDANCE Z (Ohms)	50					FREQUENCY (MHz)	FWD VALUE		REF VALUE
Maximum power (Watts)	2 250					1,8	690	mV	0,10	mV			FT 50-43	480
PERMANENT Maximum SWR to be accepted by the bridge	10,0					3,5	693	mV	0,10	mV			FT 82-43	470
Reference of toroid	FT 140-43	>>	CLICK HERE FOR TOROID FLUX VERIFICATION PAGE !!			5,0	694	mV	0,10	mV			FT 114-43	510
Nominal average AL of toroid (nH / turn2)	885,0	>>	True measured AL :			7,0	695	mV	0,10	mV			FT 140-43	885
Nb TOTAL of turns (N) INSIDE toroid (2 x N/2) ( MUST be EVEN !! )	8		True measured AL MUST stay BLANK if no measured AL			10,0	689	mV	0,10	mV			FT 240-43	1075
L1 (uH) with coupling factor 0.99	56,074		If Total Nb of turns > 10, Decrease R2 value.			14,0	680	mV	0,10	mV			FT 50-61	69
Bridge Minimum Frequency of use (MHz)	1,800		This, to minimize L1 parasitic capacitances.			18,0	678	mV	0,10	mV			FT 82-61	75
L1 / R2 ratio at minimum freq. (shall be >7 for <1% accuracy )	126,8	>>	L1/R2 = 3 power error ~5% and phase ~18°			21,0	679	mV	0,10	mV			FT 114-61	80
R2 (Ohms) Shall be NON INDUCTIVE !!!	5,00		L1/R2 = 7 power error ~1% and phase ~8°			24,9	680	mV	0,10	mV			FT 140-61	140
Max current in R2 and toroid winding (Amps)	3,75	>>	Wire MIN CSA (sq mm)	1,25		28,0	689	mV	0,10	mV			FT 240-61	170
Bridge coupling design dB	47,09		Wire MIN Dia. (mm)	1,27		30,0	682	mV	0,10	mV			??	4,9
R2 dissipated power (Watts) at maximum permanent power	7,03	>>	AT MAXIMUM SWR :	10,00		50,0	683	mV	0,10	mV			??	5,5
C1 (pF)	0,96	>>	2 x RG 402	pF/m		MEAN VALUE	686	mV	0,10	mV			??	8,4
Max Voltage on C1 (Volts peak/peak)	1 500		2 x 2000 V MAX	95,1		MAXIMUM ERROR +/-	1,8	%					??	11
C2 (pF) adjustable (+ C2a fixed value if necessary)	152,6		C1 MANUAL CALCULATION			BRIDGE DIRECTIVITY	38,4	dB					??	12
VR1 variable resistor to adjust with Ohmmeter at value	146 025		2 lengths of (mm)	20,0		FWD DETECTION (mV) @ FREQUENCY (MHz)
FWD Volts on R2 (Volts rms)	5,16		C1 (pF) incl. strays	0,96
REF Voltage on R2 (Volts rms)	4,22		See Picture at page bottom
FWD Apparent Power (Watts)	6 806,25
REF Apparent Power (Watts)	4 556,25		1N4148 (PIV 100V, FV 0.3V @ 1uA) High FV.
Detection diode maximum Peak Inverse Voltage (Volts)	70	>>	See diode manufacturer data for values.
Detection diode Treshold Forward Voltage (Volts)	0,180	>>	Quadratic detection below threshold voltage
Estimated forward rectified voltage (DC Volts)	7,216		Linear detection over threshold voltage (FV).
Estimated reflected rectified voltage (DC Volts)	5,891		1N5711 (PIV 70V, FV 0.18V @ 1uA) is the best.
With output power (Watts)	2 500		Auto SWR supply V >	9,3
Minimum reflected detected power will be (Watts)	0,364	>>	with directivity measured in tests
Nota: If necessary, install a resistive divider to reduce FWD & REF voltages outputs, for auto SWR lower supply voltage.
To estimate maximum output voltages & currents, modify max SWR (cell B5)
IMPORTANT: C2 adjustment mus be made ONLY at bridge maximum frequency of service.
Nota: Coaxial line must be grounded ONLY 1 SIDE OF TOROID, 1 x just behind toroid, AND 1 x at TX connector.

## FLUX CALC
TOROIDS FLUX CALCULATIONS	CALCUL DU FLUX DANS LES TORES			F1FRV January 2020 REVISION 13
Input data: Black on blue	Données d'entrée: Noir sur fond bleu
Results: Red on yellow	Résultats: Rouge sur fond jaune

IF FLUX IS TOO HIGH, INCREASE NB OF SECONDARY TURNS !!!!
SI LE FLUX EST TROP IMPORTANT, AUGMENTER LE NB DE SPIRES SECONDAIRE !!!!

RF Power	Puissance HF	2 250	Watts
Minimum Frequency of use	Frequence Mini de service	1,8	MHz
Primary impedance	Impedance primaire	50	Ohms
Secondary TOTAL turns number	Nb TOTAL de tours Secondaire	8
Primary turns number	Nb de tours primaire	1
Transfer ratio	Rapport de transformation	1/64
Load secondary Impedance	Impedance charge secondaire	0,78125	Ohms
secondary RF voltage	Tension HF au secondaire	41,93	Volts
Toroids	Tores	FT 50-43	FT 82-43	FT 114-43	FT 140-43	FT 240-43
1 toroid nominal specific inductance (Al)	Inductance specifique nominale (Al) d'un tore	480	470	510	885	1075	nH/Sp2
1 toroid Cross sectional area	Section d'un tore	0,133	0,246	0,375	0,806	1,61	Cm2
Maximum flux density for material 43	Flux maximum pour Materiau 43	2750	2750	2750	2750	2750	Gauss
Max flux to be used (20% of max flux)	Flux à ne pas depasser (20% du flux maxi)	550	550	550	550	550	Gaus
NB of stacked toroids	Nb de tores empilés	1	1	1	1	1
Flux density	Flux	493	267	175	81	41	Gauss

Toroids	Tores	FT 50-61	FT 82-61	FT 114-61	FT 140-61	FT 240-61
1 toroid nominal specific inductance (Al)	Inductance specifique nominale (Al) d'un tore	69	75	80	140	170	nH/Sp2
1 toroid Cross sectional area	Section	0,133	0,246	0,375	0,806	1,61	Cm2
Maximum flux density for material 61	Flux maximum pour Materiau 61	2350	2350	2350	2350	2350	Gauss
Max flux to be used (20% of max flux)	Flux à ne pas depasser (20% du flux maxi)	470	470	470	470	470	Gaus
NB of stacked toroids	Nb de tores empilés	1	1	1	1	1
Flux density	Flux	493	267	175	81	41	Gauss

Toroids	Tores	T 50-2	T 80-2	T 94-2	T 130-2	T 200-2
1 toroid nominal specific inductance (Al)	Inductance specifique nominale (Al) d'un tore	4,9	5,5	8,4	11	12	nH/Sp2
1 toroid Cross sectional area	Section	0,112	0,231	0,362	0,698	1,27	Cm2
Maximum flux density for material 2	Flux maximum pour Materiau 2	400	400	400	400	400	Gauss			400
Max flux to be used (20% of max flux)	Flux à ne pas depasser (20% du flux maxi)	80	80	80	80	80	Gaus			200
NB of stacked toroids	Nb de tores empilés	1	1	1	1	1
Flux density	Flux	585	284	181	94	52	Gauss

NOTA: LE FLUX MAXI (400) DEFINI POUR LE MATERIAU 2 CORRESPOND A UNE ELEVATION DE TEMPERATURE DE ~ 20°C DU TORE.
POUR LIMITER L'ELEVATION DE TEMPERATURE DU TORE A ~5°C , CHOISIR UNE DENSITE DE FLUX DE 200.

NOTA: MAX FLUX DEFINED (400) FOR MATERIAL 2, IS DEFINED FOR TOROID TEMPERATURE INCREASE OF ~20°C.
TO LIMIT TOROID TEMPERATURE INCREASE TO ~ 5°C, SELECT FLUX DENSITY 200.

## G4JNH Data
SWR Calculations by Ron Barker, G4JNH
Enter Zo	50,0	50,0	50,0	50,0	50,0	50,0	50,0	50,0	50,0	50,0	50,0	50,0	50,0	ohms
Enter delivered power at wattmeter	2250,0	2250,0	2250,0	2250,0	2250,0	2250,0	2250,0	2250,0	2250,0	2250,0	2250,0	2250,0	2250,0	watts
Enter SWR	10,00	10,00	10,00	10,00	10,00	10,00	10,00	10,00	10,00	10,00	10,00	10,00	10,00
Angle of reflection coefficient at wattmeter	0,0	15,0	30,0	45,0	60,0	75,0	90,0	105,0	120,0	135,0	150,0	165,0	180,0	degrees
Magnitude of reflection coefficient is	0,818	0,818	0,818	0,818	0,818	0,818	0,818	0,818	0,818	0,818	0,818	0,818	0,818
Forward voltage is	583,4	583,4	583,4	583,4	583,4	583,4	583,4	583,4	583,4	583,4	583,4	583,4	583,4	volts (rms)
Forward current is	11,667	11,667	11,667	11,667	11,667	11,667	11,667	11,667	11,667	11,667	11,667	11,667	11,667	amps (rms)
Forward power is	6806,3	6806,3	6806,3	6806,3	6806,3	6806,3	6806,3	6806,3	6806,3	6806,3	6806,3	6806,3	6806,3	watts
Reflected voltage is	477,3	477,3	477,3	477,3	477,3	477,3	477,3	477,3	477,3	477,3	477,3	477,3	477,3	volts (rms)
Reflected current is	9,546	9,546	9,546	9,546	9,546	9,546	9,546	9,546	9,546	9,546	9,546	9,546	9,546	amps (rms)
Reflected power is	4556,3	4556,3	4556,3	4556,3	4556,3	4556,3	4556,3	4556,3	4556,3	4556,3	4556,3	4556,3	4556,3	watts
Line voltage at Wattmeter is	1060,7	1051,7	1024,9	980,8	920,1	844,0	753,7	651,1	538,2	417,6	293,0	173,9	106,1	volts (rms)
Phase angle referenced to forward voltage is	0,000	0,118	0,235	0,351	0,466	0,578	0,686	0,787	0,876	0,941	0,952	0,790	0,000	radians
Percentage of reflected power	66,9421487603306	66,9421487603306	66,9421487603306	66,9421487603306	66,9421487603306	66,9421487603306	66,9421487603306	66,9421487603306	66,9421487603306	66,9421487603306	66,9421487603306	66,9421487603306	66,9421487603306	%
Percentage of reflected voltage	81,8181818181818	81,8181818181818	81,8181818181818	81,8181818181818	81,8181818181818	81,8181818181818	81,8181818181818	81,8181818181818	81,8181818181818	81,8181818181818	81,8181818181818	81,8181818181818	81,8181818181818	%
Line current at wattmeter is	2,121	3,477	5,860	8,351	10,765	13,023	15,075	16,879	18,402	19,615	20,498	21,034	21,213	amps (rms)
Phase angle referenced to forward current is	0,000	-0,790	-0,952	-0,941	-0,876	-0,787	-0,686	-0,578	-0,466	-0,351	-0,235	-0,118	0,000	radians
Coupling dB	47,0926996097583	47,0926996097583	47,0926996097583	47,0926996097583	47,0926996097583	47,0926996097583	47,0926996097583	47,0926996097583	47,0926996097583	47,0926996097583	47,0926996097583	47,0926996097583	47,0926996097583	dB
Coupling ratio	226,274169979695	226,274169979695	226,274169979695	226,274169979695	226,274169979695	226,274169979695	226,274169979695	226,274169979695	226,274169979695	226,274169979695	226,274169979695	226,274169979695	226,274169979695
Voltage derived from voltage sampler (Ev) is	4,688	4,648	4,529	4,334	4,066	3,730	3,331	2,878	2,379	1,845	1,295	0,768	0,469	volts (rms)
Voltage derived from current sampler (Ei) is	0,469	0,768	1,295	1,845	2,379	2,878	3,331	3,730	4,066	4,334	4,529	4,648	4,688	volts (rms)
Phase angle between Ev and Ei is	0,000	-0,908	-1,187	-1,293	-1,342	-1,365	-1,371	-1,365	-1,342	-1,293	-1,187	-0,908	0,000	radians
Vector sum of Ev and Ei is	5,156	5,156	5,156	5,156	5,156	5,156	5,156	5,156	5,156	5,156	5,156	5,156	5,156	volts (rms)
Vector difference between Ev and Ei is	4,219	4,219	4,219	4,219	4,219	4,219	4,219	4,219	4,219	4,219	4,219	4,219	4,219	volts (rms)
Rectified voltage presented to forward power meter is	7,292	7,292	7,292	7,292	7,292	7,292	7,292	7,292	7,292	7,292	7,292	7,292	7,292	volts DC
Rectified voltage presented to reflected power meter is	5,966	5,966	5,966	5,966	5,966	5,966	5,966	5,966	5,966	5,966	5,966	5,966	5,966	volts DC
Derived magnitude of reflection coefficient is	0,818	0,818	0,818	0,818	0,818	0,818	0,818	0,818	0,818	0,818	0,818	0,818	0,818
Derived SWR is	10,00	10,00	10,00	10,00	10,00	10,00	10,00	10,00	10,00	10,00	10,00	10,00	10,00
Ev/Ei ratio	10,00	6,05	3,50	2,35	1,71	1,30	1,00	0,77	0,58	0,43	0,29	0,17	0,10

## DC voltages
Power, DC voltages are at 1:10 VSWR	Estimated forward rectified voltage	Estimated reverse Dc voltage
10W	0,41	0,32
20W	0,61	0,48
30W	0,76	0,61
50W	1,01	0,81
70W	1,21	0,97
90W	1,384	1,119
110W	1,538	1,244
150W	1,808	1,466
200W	2,099	1,704
250W	2,356	1,914
300W	2,558	2,104
350W	2,801	2,278
400W	3	2,441
450W	3,186	2,593
500W	3,362	2,738
550W	3,53	2,875
600W	3,691	3,006
650W	3,844	3,132
700W	3,992	3,253
750W	4,135	3,37
800W	4,273	3,483
850W	4,407	3,592
900W	4,537	3,698
950W	4,663	3,802
1000W	4,786	3,902
1050W	4,906	4,001
1100W	5,023	4,096
1150W	5,138	4,19
1200W	5,25	4,282
1250W	5,36	4,372
1300W	5,467	4,46
1350W	5,573	4,546
1400W	5,677	4,631
1450W	5,778	4,714
1500W	5,879	4,796
1550W	5,977	4,877
1600W	6,074	4,956
1650W	6,169	5,034
1700W	6,263	5,111
1750W	6,355	5,186
1800W	6,447	5,261
1850W	6,537	5,335
1900W	6,625	5,407
1950W	6,713	5,479
2000W	6,799	5,55
2250W	7,216	5,891
2500W	7,611	6,213