## REVISIONS
Revision 2 | 02/07/2004
Included in rectified voltage calculations the fact that:
Diode detection law below threshold voltage is linear
Diode detection law over threshold voltage is quadratic
Minimum detected power is taken as 0,5% of meter full scale
L1/R2 ratio at minimum frequecy decreased from >8 to ~5 to improve
accuracy at high side of the useful band
Revision 3 | 17/07/2004
Included software MINIRK.EXE in spreadsheet
Improved DC rectified voltages calculations lines 25 & 26
Revision 4 | 25/07/2004
Added wattmeter full scale value
Modified minimum detected power calculation
Revision 5 | January 2006
Added schottky diode max voltage
and check of value in fwd & ref voltages. Becomes black on red if value too high
Revision 6 | July 15, 2006
Check of value of diode maximum reverse peak voltage (Vr). Becomes black on red if value too low
Diode Vr max shall be less than Vrms x ~4
Removed check in fwd & ref dc voltages
Revision 6a | July 17, 2006
Added test measurements results table & graph
Page now in "landscape"
Added calculations for R1 with 2 paralleded resistors
Revision 7a | November 11, 2006
Added information about GND strap
Revision 7b | April 21, 2007
Added Check flux with MINIRK12 to avoid toroid saturation at lowest frequency
If toroid is saturated, increase size or redduce voltage
Revision 8 | September 09, 2008
Modified bridge drawing to have phase compensation antenna side
Added maximum flux in toroid verification sheet
Added selection list for toroids and automatic Al choice
Added AMIDON material 43 and 61 toroids data
Revision 8a | September 10, 2008
Added material "2" in calculations and documentation
Revision 8b | September 19, 2008
Included coupling factor 99% for L1
added nota about ratio L1/R2 and accuracy
Revision 8c | September 30, 2008
added warning colors for ratio L1/R2 less than 7 and 5
Revision 8d | November 06, 2008
Modified safety ratio warning for detectors PIV. Is now 2.88 x RMS voltage
Revision 8e | November 23, 2010
Correction of not very clear texts: in C1 manual calculation
and in R2 dissipated power
Revision 9 | November 25, 2010
Added TRUE MEASURED value of toroid AL
Revision 10 | December 07, 2010
Added minimum supply voltage of automatic SWR board
Revision 10a | March 30, 2011
Added nota about TRUE measured AL
Revision 10b | April 21, 2011
Corrected data source in results graph which was not working
Revision 10c | February 1st, 2012
Added nota line 30, to decrease output voltages if necessary.
Revision 10d | August 15, 2012
Deleted the material 2, red toroids, as NOT ADAPTED TO WIDEBAND DESIGNS
Revision 11 | January 07, 2014
Modified Cell C18: C2 (pF) adjustable (+ fixed value if necessary)
Formula was: =(2*2^0.5*C8*C16*C3)/C12-C16
Formula now: =(2*C8*C16*C3)/C12-C16
Replaced R1 by variable resistor VR1
NOTA: For monoband 50 MHz with material 61, divide NOMINAL Al of toroid by 2
NOTA: For monoband 144 MHz with material 61, divide NOMINAL Al of toroid by 6
Revision 12 | December 11, 2014
Modified Cell C7: Becomes "True AL" if true AL entered in cell F7
Added nota about max nb of turns.
R2 BPC10 (10 Watts) serie standard values see picture
Added wire CSA calculation
Added notas lines 31 to 33
Revision 13 | January 2020
Modified formula in cells C26 & C27 which was: =SI(C20>C25;((C25+(C20-C25)*PI()/2));C20)

## F1FRV SWR BRIDGE
COLOR CODE: INPUTS= BLUE / OUTPUTS= RED / INFORMATION= BLACK |  |  | F1FRV January 2020 REVISION 13 |  | MEASUREMENT RESULTS WITH POWER 40 WATTS / 50 OHMS WITH
|  |  | ( See revisions page ) |  | VOLTMETER 10 MEGOHMS/V |  |  |  | ENTER YOUR MEASURED VALUES !!
LINE IMPEDANCE Z (Ohms) | 50 |  |  |  | FREQUENCY (MHz) | FWD VALUE |  | REF VALUE
Maximum power (Watts) | 2250 |  |  |  | 1.8 | 690 | mV | 0.1 | mV | FT 50-43 | 480
PERMANENT Maximum SWR to be accepted by the bridge | 10 |  |  |  | 3.5 | 693 | mV | 0.1 | mV | FT 82-43 | 470
Reference of toroid | FT 140-43 | >> | CLICK HERE FOR TOROID FLUX VERIFICATION PAGE !! |  | 5 | 694 | mV | 0.1 | mV | FT 114-43 | 510
Nominal average AL of toroid (nH / turn2) | 885 | >> | True measured AL : |  | 7 | 695 | mV | 0.1 | mV | FT 140-43 | 885
Nb TOTAL of turns (N) INSIDE toroid (2 x N/2) ( MUST be EVEN !! ) | 8 |  | True measured AL MUST stay BLANK if no measured AL |  | 10 | 689 | mV | 0.1 | mV | FT 240-43 | 1075
L1 (uH) with coupling factor 0.99 | 56.0736 |  | If Total Nb of turns > 10, Decrease R2 value. |  | 14 | 680 | mV | 0.1 | mV | FT 50-61 | 69
Bridge Minimum Frequency of use (MHz) | 1.8 |  | This, to minimize L1 parasitic capacitances. |  | 18 | 678 | mV | 0.1 | mV | FT 82-61 | 75
L1 / R2 ratio at minimum freq. (shall be >7 for <1% accuracy ) | 126.8355 | >> | L1/R2 = 3 power error ~5% and phase ~18° |  | 21 | 679 | mV | 0.1 | mV | FT 114-61 | 80
R2 (Ohms) Shall be NON INDUCTIVE !!! | 5 |  | L1/R2 = 7 power error ~1% and phase ~8° |  | 24.9 | 680 | mV | 0.1 | mV | FT 140-61 | 140
Max current in R2 and toroid winding (Amps) | 3.7497 | >> | Wire MIN CSA (sq mm) | 1.25 | 28 | 689 | mV | 0.1 | mV | FT 240-61 | 170
Bridge coupling design dB | 47.0927 |  | Wire MIN Dia. (mm) | 1.27 | 30 | 682 | mV | 0.1 | mV | ?? | 4.9
R2 dissipated power (Watts) at maximum permanent power | 7.0302 | >> | AT MAXIMUM SWR : | 10 | 50 | 683 | mV | 0.1 | mV | ?? | 5.5
C1 (pF) | 0.96 | >> | 2 x RG 402 | pF/m | MEAN VALUE | 686 | mV | 0.1 | mV | ?? | 8.4
Max Voltage on C1 (Volts peak/peak) | 1500 |  | 2 x 2000 V MAX | 95.1 | MAXIMUM ERROR +/- | 1.7614 | % |  |  | ?? | 11
C2 (pF) adjustable (+ C2a fixed value if necessary) | 152.64 |  | C1 MANUAL CALCULATION |  | BRIDGE DIRECTIVITY | 38.3632 | dB |  |  | ?? | 12
VR1 variable resistor to adjust with Ohmmeter at value | 146025 |  | 2 lengths of (mm) | 20
FWD Volts on R2 (Volts rms) | 5.1562 |  | C1 (pF) incl. strays | 0.96
REF Voltage on R2 (Volts rms) | 4.2188 |  | See Picture at page bottom
FWD Apparent Power (Watts) | 6806.25
REF Apparent Power (Watts) | 4556.25 |  | 1N4148 (PIV 100V, FV 0.3V @ 1uA) High FV.
Detection diode maximum Peak Inverse Voltage (Volts) | 70 | >> | See diode manufacturer data for values.
Detection diode Treshold Forward Voltage (Volts) | 0.18 | >> | Quadratic detection below threshold voltage
Estimated forward rectified voltage (DC Volts) | 7.2164 |  | Linear detection over threshold voltage (FV).
Estimated reflected rectified voltage (DC Volts) | 5.8908 |  | 1N5711 (PIV 70V, FV 0.18V @ 1uA) is the best.
With output power (Watts) | 2500 |  | Auto SWR supply V > | 9.3
Minimum reflected detected power will be (Watts) | 0.36443 | >> | with directivity measured in tests
Nota: If necessary, install a resistive divider to reduce FWD & REF voltages outputs, for auto SWR lower supply voltage.
To estimate maximum output voltages & currents, modify max SWR (cell B5)
IMPORTANT: C2 adjustment mus be made ONLY at bridge maximum frequency of service.
Nota: Coaxial line must be grounded ONLY 1 SIDE OF TOROID, 1 x just behind toroid, AND 1 x at TX connector.

## FLUX CALC
TOROIDS FLUX CALCULATIONS | CALCUL DU FLUX DANS LES TORES |  |  | F1FRV January 2020 REVISION 13
Input data: Black on blue | Données d'entrée: Noir sur fond bleu
Results: Red on yellow | Résultats: Rouge sur fond jaune
IF FLUX IS TOO HIGH, INCREASE NB OF SECONDARY TURNS !!!!
SI LE FLUX EST TROP IMPORTANT, AUGMENTER LE NB DE SPIRES SECONDAIRE !!!!
RF Power | Puissance HF | 2250 | Watts
Minimum Frequency of use | Frequence Mini de service | 1.8 | MHz
Primary impedance | Impedance primaire | 50 | Ohms
Secondary TOTAL turns number | Nb TOTAL de tours Secondaire | 8
Primary turns number | Nb de tours primaire | 1
Transfer ratio | Rapport de transformation | 0.015625
Load secondary Impedance | Impedance charge secondaire | 0.78125 | Ohms
secondary RF voltage | Tension HF au secondaire | 41.9263 | Volts
Toroids | Tores | FT 50-43 | FT 82-43 | FT 114-43 | FT 140-43 | FT 240-43
1 toroid nominal specific inductance (Al) | Inductance specifique nominale (Al) d'un tore | 480 | 470 | 510 | 885 | 1075 | nH/Sp2
1 toroid Cross sectional area | Section d'un tore | 0.133 | 0.246 | 0.375 | 0.806 | 1.61 | Cm2
Maximum flux density for material 43 | Flux maximum pour Materiau 43 | 2750 | 2750 | 2750 | 2750 | 2750 | Gauss
Max flux to be used (20% of max flux) | Flux à ne pas depasser (20% du flux maxi) | 550 | 550 | 550 | 550 | 550 | Gaus
NB of stacked toroids | Nb de tores empilés | 1 | 1 | 1 | 1 | 1
Flux density | Flux | 493.048 | 266.5666 | 174.8677 | 81.359 | 40.73 | Gauss
Toroids | Tores | FT 50-61 | FT 82-61 | FT 114-61 | FT 140-61 | FT 240-61
1 toroid nominal specific inductance (Al) | Inductance specifique nominale (Al) d'un tore | 69 | 75 | 80 | 140 | 170 | nH/Sp2
1 toroid Cross sectional area | Section | 0.133 | 0.246 | 0.375 | 0.806 | 1.61 | Cm2
Maximum flux density for material 61 | Flux maximum pour Materiau 61 | 2350 | 2350 | 2350 | 2350 | 2350 | Gauss
Max flux to be used (20% of max flux) | Flux à ne pas depasser (20% du flux maxi) | 470 | 470 | 470 | 470 | 470 | Gaus
NB of stacked toroids | Nb de tores empilés | 1 | 1 | 1 | 1 | 1
Flux density | Flux | 493.048 | 266.5666 | 174.8677 | 81.359 | 40.73 | Gauss
Toroids | Tores | T 50-2 | T 80-2 | T 94-2 | T 130-2 | T 200-2
1 toroid nominal specific inductance (Al) | Inductance specifique nominale (Al) d'un tore | 4.9 | 5.5 | 8.4 | 11 | 12 | nH/Sp2
1 toroid Cross sectional area | Section | 0.112 | 0.231 | 0.362 | 0.698 | 1.27 | Cm2
Maximum flux density for material 2 | Flux maximum pour Materiau 2 | 400 | 400 | 400 | 400 | 400 | Gauss | 400
Max flux to be used (20% of max flux) | Flux à ne pas depasser (20% du flux maxi) | 80 | 80 | 80 | 80 | 80 | Gaus | 200
NB of stacked toroids | Nb de tores empilés | 1 | 1 | 1 | 1 | 1
Flux density | Flux | 585.4945 | 283.8761 | 181.1475 | 93.9475 | 51.6342 | Gauss
NOTA: LE FLUX MAXI (400) DEFINI POUR LE MATERIAU 2 CORRESPOND A UNE ELEVATION DE TEMPERATURE DE ~ 20°C DU TORE.
POUR LIMITER L'ELEVATION DE TEMPERATURE DU TORE A ~5°C , CHOISIR UNE DENSITE DE FLUX DE 200.
NOTA: MAX FLUX DEFINED (400) FOR MATERIAL 2, IS DEFINED FOR TOROID TEMPERATURE INCREASE OF ~20°C.
TO LIMIT TOROID TEMPERATURE INCREASE TO ~ 5°C, SELECT FLUX DENSITY 200.

## G4JNH Data
SWR Calculations by Ron Barker, G4JNH
Enter Zo | 50 | 50 | 50 | 50 | 50 | 50 | 50 | 50 | 50 | 50 | 50 | 50 | 50 | ohms
Enter delivered power at wattmeter | 2250 | 2250 | 2250 | 2250 | 2250 | 2250 | 2250 | 2250 | 2250 | 2250 | 2250 | 2250 | 2250 | watts
Enter SWR | 10 | 10 | 10 | 10 | 10 | 10 | 10 | 10 | 10 | 10 | 10 | 10 | 10
Angle of reflection coefficient at wattmeter | 0 | 15 | 30 | 45 | 60 | 75 | 90 | 105 | 120 | 135 | 150 | 165 | 180 | degrees
Magnitude of reflection coefficient is | 0.81818 | 0.81818 | 0.81818 | 0.81818 | 0.81818 | 0.81818 | 0.81818 | 0.81818 | 0.81818 | 0.81818 | 0.81818 | 0.81818 | 0.81818
Forward voltage is | 583.3631 | 583.3631 | 583.3631 | 583.3631 | 583.3631 | 583.3631 | 583.3631 | 583.3631 | 583.3631 | 583.3631 | 583.3631 | 583.3631 | 583.3631 | volts (rms)
Forward current is | 11.6673 | 11.6673 | 11.6673 | 11.6673 | 11.6673 | 11.6673 | 11.6673 | 11.6673 | 11.6673 | 11.6673 | 11.6673 | 11.6673 | 11.6673 | amps (rms)
Forward power is | 6806.25 | 6806.25 | 6806.25 | 6806.25 | 6806.25 | 6806.25 | 6806.25 | 6806.25 | 6806.25 | 6806.25 | 6806.25 | 6806.25 | 6806.25 | watts
Reflected voltage is | 477.2971 | 477.2971 | 477.2971 | 477.2971 | 477.2971 | 477.2971 | 477.2971 | 477.2971 | 477.2971 | 477.2971 | 477.2971 | 477.2971 | 477.2971 | volts (rms)
Reflected current is | 9.5459 | 9.5459 | 9.5459 | 9.5459 | 9.5459 | 9.5459 | 9.5459 | 9.5459 | 9.5459 | 9.5459 | 9.5459 | 9.5459 | 9.5459 | amps (rms)
Reflected power is | 4556.25 | 4556.25 | 4556.25 | 4556.25 | 4556.25 | 4556.25 | 4556.25 | 4556.25 | 4556.25 | 4556.25 | 4556.25 | 4556.25 | 4556.25 | watts
Line voltage at Wattmeter is | 1060.6602 | 1051.6772 | 1024.8868 | 980.7625 | 920.0883 | 843.9519 | 753.7407 | 651.1491 | 538.2263 | 417.5583 | 293.0138 | 173.8535 | 106.066 | volts (rms)
Phase angle referenced to forward voltage is | 0 | 0.11774 | 0.23501 | 0.3513 | 0.46593 | 0.57792 | 0.68573 | 0.78671 | 0.87569 | 0.94121 | 0.9518 | 0.7903 | 5.5109e-16 | radians
Percentage of reflected power | 66.9421 | 66.9421 | 66.9421 | 66.9421 | 66.9421 | 66.9421 | 66.9421 | 66.9421 | 66.9421 | 66.9421 | 66.9421 | 66.9421 | 66.9421 | %
Percentage of reflected voltage | 81.8182 | 81.8182 | 81.8182 | 81.8182 | 81.8182 | 81.8182 | 81.8182 | 81.8182 | 81.8182 | 81.8182 | 81.8182 | 81.8182 | 81.8182 | %
Line current at wattmeter is | 2.1213 | 3.4771 | 5.8603 | 8.3512 | 10.7645 | 13.023 | 15.0748 | 16.879 | 18.4018 | 19.6153 | 20.4977 | 21.0335 | 21.2132 | amps (rms)
Phase angle referenced to forward current is | 5.5109e-16 | -0.7903 | -0.9518 | -0.94121 | -0.87569 | -0.78671 | -0.68573 | -0.57792 | -0.46593 | -0.3513 | -0.23501 | -0.11774 | -1.1022e-16 | radians
Coupling dB | 47.0927 | 47.0927 | 47.0927 | 47.0927 | 47.0927 | 47.0927 | 47.0927 | 47.0927 | 47.0927 | 47.0927 | 47.0927 | 47.0927 | 47.0927 | dB
Coupling ratio | 226.2742 | 226.2742 | 226.2742 | 226.2742 | 226.2742 | 226.2742 | 226.2742 | 226.2742 | 226.2742 | 226.2742 | 226.2742 | 226.2742 | 226.2742
Voltage derived from voltage sampler (Ev) is | 4.6875 | 4.6478 | 4.5294 | 4.3344 | 4.0663 | 3.7298 | 3.3311 | 2.8777 | 2.3786 | 1.8454 | 1.295 | 0.76833 | 0.46875 | volts (rms)
Voltage derived from current sampler (Ei) is | 0.46875 | 0.76833 | 1.295 | 1.8454 | 2.3786 | 2.8777 | 3.3311 | 3.7298 | 4.0663 | 4.3344 | 4.5294 | 4.6478 | 4.6875 | volts (rms)
Phase angle between Ev and Ei is | 5.5109e-16 | -0.90803 | -1.1868 | -1.2925 | -1.3416 | -1.3646 | -1.3715 | -1.3646 | -1.3416 | -1.2925 | -1.1868 | -0.90803 | -6.6131e-16 | radians
Vector sum of Ev and Ei is | 5.1562 | 5.1562 | 5.1562 | 5.1562 | 5.1562 | 5.1562 | 5.1562 | 5.1562 | 5.1562 | 5.1562 | 5.1562 | 5.1562 | 5.1562 | volts (rms)
Vector difference between Ev and Ei is | 4.2188 | 4.2188 | 4.2188 | 4.2188 | 4.2188 | 4.2188 | 4.2188 | 4.2188 | 4.2188 | 4.2188 | 4.2188 | 4.2188 | 4.2188 | volts (rms)
Rectified voltage presented to forward power meter is | 7.292 | 7.292 | 7.292 | 7.292 | 7.292 | 7.292 | 7.292 | 7.292 | 7.292 | 7.292 | 7.292 | 7.292 | 7.292 | volts DC
Rectified voltage presented to reflected power meter is | 5.9662 | 5.9662 | 5.9662 | 5.9662 | 5.9662 | 5.9662 | 5.9662 | 5.9662 | 5.9662 | 5.9662 | 5.9662 | 5.9662 | 5.9662 | volts DC
Derived magnitude of reflection coefficient is | 0.81818 | 0.81818 | 0.81818 | 0.81818 | 0.81818 | 0.81818 | 0.81818 | 0.81818 | 0.81818 | 0.81818 | 0.81818 | 0.81818 | 0.81818
Derived SWR is | 10 | 10 | 10 | 10 | 10 | 10 | 10 | 10 | 10 | 10 | 10 | 10 | 10
Ev/Ei ratio | 10 | 6.0492 | 3.4977 | 2.3488 | 1.7095 | 1.2961 | 1 | 0.77155 | 0.58497 | 0.42575 | 0.2859 | 0.16531 | 0.1
Note on A26: These rectified voltages make no allowance for the forward threshold voltage of real detector diodes.
Note on A27: These rectified voltages make no allowance for the forward threshold voltage of real detector diodes.

## DC voltages
Power, DC voltages are at 1:10 VSWR | Estimated forward rectified voltage | Estimated reverse Dc voltage
10W | 0.41 | 0.32
20W | 0.61 | 0.48
30W | 0.76 | 0.61
50W | 1.01 | 0.81
70W | 1.21 | 0.97
90W | 1.384 | 1.119
110W | 1.538 | 1.244
150W | 1.808 | 1.466
200W | 2.099 | 1.704
250W | 2.356 | 1.914
300W | 2.558 | 2.104
350W | 2.801 | 2.278
400W | 3 | 2.441
450W | 3.186 | 2.593
500W | 3.362 | 2.738
550W | 3.53 | 2.875
600W | 3.691 | 3.006
650W | 3.844 | 3.132
700W | 3.992 | 3.253
750W | 4.135 | 3.37
800W | 4.273 | 3.483
850W | 4.407 | 3.592
900W | 4.537 | 3.698
950W | 4.663 | 3.802
1000W | 4.786 | 3.902
1050W | 4.906 | 4.001
1100W | 5.023 | 4.096
1150W | 5.138 | 4.19
1200W | 5.25 | 4.282
1250W | 5.36 | 4.372
1300W | 5.467 | 4.46
1350W | 5.573 | 4.546
1400W | 5.677 | 4.631
1450W | 5.778 | 4.714
1500W | 5.879 | 4.796
1550W | 5.977 | 4.877
1600W | 6.074 | 4.956
1650W | 6.169 | 5.034
1700W | 6.263 | 5.111
1750W | 6.355 | 5.186
1800W | 6.447 | 5.261
1850W | 6.537 | 5.335
1900W | 6.625 | 5.407
1950W | 6.713 | 5.479
2000W | 6.799 | 5.55
2250W | 7.216 | 5.891
2500W | 7.611 | 6.213